## Cylinder Force Charts
THEORETICAL FORCE CALCULATIONS FOR AIR CYLINDERS
These charts show theoretical forces based on bore and rod diameters. Use 50%-75% of this number when sizing an application.
| Bore Diameter (inches) | Rod Diameter (inches) | Force Multipler |  | Force @ Various Pressures (pounds of force)
[5 empty] | 40 PSIG |  | 60 PSIG |  | 80 PSIG |  | 100 PSIG
|  |  | Extend | Retract | Extend | Retract | Extend | Retract | Extend | Retract | Extend | Retract
M-SERIES | 0.3125 | 0.125 | 0.076699 | 0.06 | 3.068 | 2.4 | 4.6019 | 3.6 | 6.1359 | 4.8 | 7.6699 | 6
| 0.4375 | 0.1875 | 0.15033 | 0.12272 | 6.0132 | 4.9087 | 9.0198 | 7.3631 | 12.0264 | 9.8175 | 15.033 | 12.2718
| 0.5625 | 0.1875 | 0.2485 | 0.22089 | 9.9402 | 8.8357 | 14.9103 | 13.2536 | 19.8804 | 17.6714 | 24.8505 | 22.0893
| 0.75 | 0.25 | 0.44179 | 0.3927 | 17.6714 | 15.7079 | 26.5072 | 23.5619 | 35.3429 | 31.4159 | 44.1786 | 39.2699
| 0.875 | 0.25 | 0.60132 | 0.55223 | 24.0528 | 22.0893 | 36.0792 | 33.134 | 48.1056 | 44.1786 | 60.132 | 55.2233
| 1.0625 | 0.3125 | 0.88664 | 0.80994 | 35.4656 | 32.3976 | 53.1984 | 48.5965 | 70.9312 | 64.7953 | 88.664 | 80.9941
| 1.25 | 0.4375 | 1.2272 | 1.0769 | 49.0873 | 43.0741 | 73.631 | 64.6112 | 98.1747 | 86.1483 | 122.7184 | 107.6854
| 1.5 | 0.4375 | 1.7671 | 1.6168 | 70.6858 | 64.6726 | 106.0287 | 97.0089 | 141.3715 | 129.3452 | 176.7144 | 161.6814
| 1.75 | 0.5 | 2.4053 | 2.2089 | 96.2112 | 88.3572 | 144.3168 | 132.5358 | 192.4224 | 176.7144 | 240.528 | 220.893
| 2 | 0.625 | 3.1416 | 2.8348 | 125.6636 | 113.3918 | 188.4954 | 170.0876 | 251.3272 | 226.7835 | 314.159 | 283.4794
| 2.5 | 0.625 | 4.9087 | 4.6019 | 196.3494 | 184.0775 | 294.5241 | 276.1163 | 392.6988 | 368.1551 | 490.8734 | 460.1938
| 3 | 0.75 | 7.0686 | 6.6268 | 282.7431 | 265.0717 | 424.1146 | 397.6075 | 565.4862 | 530.1433 | 706.8577 | 662.6791
NFPA | 1.5 | 0.625 | 1.7671 | 1.4603 | 70.6858 | 58.4139 | 106.0287 | 87.6209 | 141.3715 | 116.8279 | 176.7144 | 146.0348
| 1.5 | 1 | 1.7671 | 0.98175 | 70.6858 | 39.2699 | 106.0287 | 58.9048 | 141.3715 | 78.5397 | 176.7144 | 98.1747
| 2 | 0.625 | 3.1416 | 2.8348 | 125.6636 | 113.3918 | 188.4954 | 170.0876 | 251.3272 | 226.7835 | 314.159 | 283.4794
| 2 | 1 | 3.1416 | 2.3562 | 125.6636 | 94.2477 | 188.4954 | 141.3715 | 251.3272 | 188.4954 | 314.159 | 235.6192
| 2.5 | 0.625 | 4.9087 | 4.6019 | 196.3494 | 184.0775 | 294.5241 | 276.1163 | 392.6988 | 368.1551 | 490.8734 | 460.1938
| 2.5 | 1 | 4.9087 | 4.1233 | 196.3494 | 164.9335 | 294.5241 | 247.4002 | 392.6988 | 329.8669 | 490.8734 | 412.3337
| 3.25 | 1 | 8.2958 | 7.5104 | 331.8304 | 300.4145 | 497.7457 | 450.6218 | 663.6609 | 600.8291 | 829.5761 | 751.0364
| 3.25 | 1.375 | 8.2958 | 6.8109 | 331.8304 | 272.4348 | 497.7457 | 408.6521 | 663.6609 | 544.8695 | 829.5761 | 681.0869
| 4 | 1 | 12.5664 | 11.781 | 502.6544 | 471.2385 | 753.9816 | 706.8578 | 1005.3088 | 942.477 | 1256.636 | 1178.0962
| 4 | 1.375 | 12.5664 | 11.0815 | 502.6544 | 443.2587 | 753.9816 | 664.8881 | 1005.3088 | 886.5174 | 1256.636 | 1108.1468
| 5 | 1 | 19.6349 | 18.8495 | 785.3975 | 753.9816 | 1178.0963 | 1130.9724 | 1570.795 | 1507.9632 | 1963.4937 | 1884.954
| 5 | 1.375 | 19.6349 | 18.15 | 785.3975 | 726.0018 | 1178.0963 | 1089.0027 | 1570.795 | 1452.0036 | 1963.4937 | 1815.0045
| 6 | 1.375 | 28.2743 | 26.7894 | 1130.9724 | 1071.5767 | 1696.4586 | 1607.3651 | 2261.9448 | 2143.1534 | 2827.431 | 2678.9418
| 6 | 1.75 | 28.2743 | 25.869 | 1130.9724 | 1034.7612 | 1696.4586 | 1552.1418 | 2261.9448 | 2069.5224 | 2827.431 | 2586.903
| 8 | 1.375 | 50.2654 | 48.7805 | 2010.6176 | 1951.2219 | 3015.9264 | 2926.8329 | 4021.2352 | 3902.4438 | 5026.544 | 4878.0548
| 8 | 1.75 | 50.2654 | 47.8602 | 2010.6176 | 1914.4064 | 3015.9264 | 2871.6096 | 4021.2352 | 3828.8128 | 5026.544 | 4786.016
PEE WEE | 0.75 | 0.25 | 0.44179 | 0.3927 | 17.6714 | 15.7079 | 26.5072 | 23.5619 | 35.3429 | 31.4159 | 44.1786 | 39.2699
| 0.75 | 0.312 | 0.44179 | 0.36533 | 17.6714 | 14.6133 | 26.5072 | 21.9199 | 35.3429 | 29.2266 | 44.1786 | 36.5332
| 1 | 0.312 | 0.7854 | 0.70894 | 31.4159 | 28.3578 | 47.1238 | 42.5366 | 62.8318 | 56.7155 | 78.5397 | 70.8944
| 1 | 0.375 | 0.7854 | 0.67495 | 31.4159 | 26.998 | 47.1238 | 40.4971 | 62.8318 | 53.9961 | 78.5397 | 67.4951
| 1.125 | 0.375 | 0.99402 | 0.88357 | 39.7607 | 35.3429 | 59.6411 | 53.0143 | 79.5215 | 70.6858 | 99.4019 | 88.3572
| 1.125 | 0.5 | 0.99402 | 0.79767 | 39.7607 | 31.9068 | 59.6411 | 47.8602 | 79.5215 | 63.8135 | 99.4019 | 79.7669
B SQUARE | 0.5625 | 0.25 | 0.2485 | 0.19942 | 9.9402 | 7.9767 | 14.9103 | 11.965 | 19.8804 | 15.9534 | 24.8505 | 19.9417
| 0.75 | 0.312 | 0.44179 | 0.36533 | 17.6714 | 14.6133 | 26.5072 | 21.9199 | 35.3429 | 29.2266 | 44.1786 | 36.5332
| 1.063 | 0.5 | 0.88747 | 0.69113 | 35.499 | 27.645 | 53.2485 | 41.4675 | 70.998 | 55.29 | 88.7475 | 69.1125
| 1.5 | 0.625 | 1.7671 | 1.4603 | 70.6858 | 58.4139 | 106.0287 | 87.6209 | 141.3715 | 116.8279 | 176.7144 | 146.0348
| 2 | 0.75 | 3.1416 | 2.6998 | 125.6636 | 107.9922 | 188.4954 | 161.9882 | 251.3272 | 215.9843 | 314.159 | 269.9804
| 2.5 | 0.75 | 4.9087 | 4.4669 | 196.3494 | 178.6779 | 294.5241 | 268.0169 | 392.6988 | 357.3559 | 490.8734 | 446.6948
| 3 | 0.875 | 7.0686 | 6.4673 | 282.7431 | 258.6903 | 424.1146 | 388.0355 | 565.4862 | 517.3806 | 706.8577 | 646.7258
| 4 | 1 | 12.5664 | 11.781 | 502.6544 | 471.2385 | 753.9816 | 706.8578 | 1005.3088 | 942.477 | 1256.636 | 1178.0962
METRIC ACTUATORS
| Bore Diameter (mm) | Rod Diameter (mm) | Force Multipler |  | Force @ Various Pressures (pounds of force)
[5 empty] | 40 PSIG |  | 60 PSIG |  | 80 PSIG |  | 100 PSIG
|  |  | Extend | Retract | Extend | Retract | Extend | Retract | Extend | Retract | Extend | Retract
K SERIES | 32 | 12 | 1.2466 | 1.0713 | 49.8634 | 42.8514 | 74.7951 | 64.2771 | 99.7268 | 85.7027 | 124.6585 | 107.1284
| 40 | 12 | 1.9478 | 1.7725 | 77.9116 | 70.8995 | 116.8674 | 106.3493 | 155.8232 | 141.7991 | 194.779 | 177.2489
| 50 | 16 | 3.0434 | 2.7318 | 121.7369 | 109.271 | 182.6053 | 163.9065 | 243.4737 | 218.542 | 304.3421 | 273.1775
| 63 | 16 | 4.8317 | 4.5201 | 193.2694 | 180.8036 | 289.9041 | 271.2054 | 386.5389 | 361.6072 | 483.1736 | 452.0089
| 80 | 20 | 7.7912 | 7.3042 | 311.6464 | 292.1685 | 467.4695 | 438.2527 | 623.2927 | 584.3369 | 779.1159 | 730.4211
| 100 | 25 | 12.1737 | 11.4128 | 486.9474 | 456.5132 | 730.4211 | 684.7698 | 973.8948 | 913.0264 | 1217.3686 | 1141.283
VDMA | 32 | 12 | 1.2466 | 1.0713 | 49.8634 | 42.8514 | 74.7951 | 64.2771 | 99.7268 | 85.7027 | 124.6585 | 107.1284
| 40 | 16 | 1.9478 | 1.6361 | 77.9116 | 65.4457 | 116.8674 | 98.1686 | 155.8232 | 130.8915 | 194.779 | 163.6143
| 50 | 20 | 3.0434 | 2.5565 | 121.7369 | 102.259 | 182.6053 | 153.3884 | 243.4737 | 204.5179 | 304.3421 | 255.6474
| 63 | 20 | 4.8317 | 4.3448 | 193.2694 | 173.7915 | 289.9041 | 260.6873 | 386.5389 | 347.5831 | 483.1736 | 434.4788
| 80 | 25 | 7.7912 | 7.0303 | 311.6464 | 281.2121 | 467.4695 | 421.8182 | 623.2927 | 562.4243 | 779.1159 | 703.0303
| 100 | 25 | 12.1737 | 11.4128 | 486.9474 | 456.5132 | 730.4211 | 684.7698 | 973.8948 | 913.0264 | 1217.3686 | 1141.283
| 125 | 32 | 19.0214 | 17.7748 | 760.8553 | 710.9919 | 1141.283 | 1066.4879 | 1521.7107 | 1421.9839 | 1902.1384 | 1777.4798
| 160 | 40 | 31.1646 | 29.2168 | 1246.5854 | 1168.6738 | 1869.8781 | 1753.0107 | 2493.1708 | 2337.3476 | 3116.4635 | 2921.6845
| 200 | 40 | 48.6947 | 46.747 | 1947.7897 | 1869.8781 | 2921.6845 | 2804.8172 | 3895.5794 | 3739.7562 | 4869.4742 | 4674.6953

## Valve Selection Charts
VALVE SIZING CHART
Note: | All times are based on the design criteria below. Time to Extend (Te) and Time to Retract (Tr) are shown in seconds. These
figures are to be used for rough estimates of valve selection. For exact sizing of your pneumatic system, contact your Inside
or Outside Sales Person to gain access to our patented Numasizing (tm) Program.
|  |  | Pressure to Extend and Retract: | 80 PSIG
|  |  | Cylinder Stroke Length: | 6 inches | (divide actual stroke length by 6" and multiply by the times shown-a 12" stroke takes 2x as long)
|  |  | Load on Cylinder: | 50% of Theoretical Force at 80 PSIG for both extend & retract (see force charts on other side)
|  |  | Tubing Length from Valve to Cylinder: | 72 inches
|  |  | Tubing Diameter: | As Shown
|  |  | Port Size: | As Shown
Bore Diameter (inches) | Rod Diameter (inches) | 2002 |  | 2005 |  | 2012 |  | Mark 8 |  | Mark 8 |  | Mark 15 |  | Mark 55 |  | Mark 15 |  | Mark 55
|  | Tubing = 1/4" |  | Tubing = 1/4" |  | Tubing = 3/8" |  | Tubing = 1/4" | [7 empty] | Tubing = 3/8" |  | Tubing = 1/2"
|  | Port Size = 1/8 NPT |  | Port Size = 1/8 NPT |  | Port Size = 3/8 NPT |  | Port Size = 1/4 NPT | [7 empty] | Port Size = 3/8 NPT |  | Port Size = 3/4 NPT
|  | Te | Tr | Te | Tr | Te | Tr | Te | Tr | Te | Tr | Te | Tr | Te | Tr | Te | Tr | Te | Tr
0.3125 | 0.125 | 0.16 | 0.19 | 0.11 | 0.11 | 0.09 | 0.11 | 0.1 | 0.13 | [6 empty] | 0.08 | 0.13 | 0.08 | 0.12
0.4375 | 0.1875 | 0.18 | 0.23 | 0.12 | 0.15 | 0.09 | 0.11 | 0.11 | 0.14 | [6 empty] | 0.08 | 0.1 | 0.08 | 0.09
0.5625 | 0.1875 | 0.21 | 0.25 | 0.14 | 0.17 | 0.1 | 0.11 | 0.13 | 0.16 | [6 empty] | 0.09 | 0.11 | 0.08 | 0.09
0.5625 | 0.25 | 0.2 | 0.25 | 0.13 | 0.17 | 0.09 | 0.11 | 0.13 | 0.16 | [6 empty] | 0.09 | 0.11 | 0.08 | 0.09
0.75 | 0.25 | 0.27 | 0.32 | 0.18 | 0.22 | 0.11 | 0.13 | 0.17 | 0.2 | [6 empty] | 0.1 | 0.12 | 0.09 | 0.1
0.75 | 0.312 | 0.25 | 0.32 | 0.17 | 0.22 | 0.11 | 0.13 | 0.16 | 0.21 | [6 empty] | 0.1 | 0.12 | 0.08 | 0.1
0.875 | 0.25 | 0.32 | 0.38 | 0.21 | 0.25 | 0.12 | 0.14 | 0.2 | 0.24 | [6 empty] | 0.11 | 0.13 | 0.09 | 0.1
1 | 0.312 | 0.38 | 0.46 | 0.25 | 0.31 | 0.14 | 0.16 | 0.24 | 0.29 | [6 empty] | 0.13 | 0.15 | 0.1 | 0.12
1 | 0.375 | 0.37 | 0.46 | 0.24 | 0.3 | 0.14 | 0.16 | 0.23 | 0.28 | [6 empty] | 0.13 | 0.15 | 0.1 | 0.11
1.0625 | 0.3125 | 0.42 | 0.5 | 0.28 | 0.33 | 0.15 | 0.17 | 0.26 | 0.31 | [6 empty] | 0.14 | 0.16 | 0.1 | 0.12
1.063 | 0.5 | 0.37 | 0.5 | 0.25 | 0.33 | 0.14 | 0.17 | 0.23 | 0.32 | [6 empty] | 0.13 | 0.16 | 0.1 | 0.12
1.125 | 0.375 | 0.44 | 0.54 | 0.29 | 0.36 | 0.15 | 0.18 | 0.27 | 0.34 | [6 empty] | 0.14 | 0.17 | 0.11 | 0.12
1.125 | 0.5 | 0.41 | 0.54 | 0.27 | 0.35 | 0.15 | 0.18 | 0.25 | 0.34 | [6 empty] | 0.14 | 0.17 | 0.1 | 0.12
1.25 | 0.4375 | 0.51 | 0.63 | 0.33 | 0.41 | 0.17 | 0.2 | 0.31 | 0.39 | [6 empty] | 0.16 | 0.19 | 0.11 | 0.13
1.5 | 0.4375 | 0.71 | 0.85 | 0.46 | 0.55 | 0.22 | 0.26 | 0.44 | 0.52 | [6 empty] | 0.2 | 0.24 | 0.14 | 0.16
1.5 | 0.625 | 0.65 | 0.85 | 0.42 | 0.56 | 0.2 | 0.26 | 0.4 | 0.53 | [6 empty] | 0.19 | 0.25 | 0.13 | 0.16
1.5 | 1 | 0.47 | 0.89 | 0.31 | 0.58 | 0.16 | 0.27 | 0.29 | 0.55 | [6 empty] | 0.15 | 0.26 | 0.11 | 0.17
1.75 | 0.5 | 0.91 | 1.1 | 0.59 | 0.72 | 0.27 | 0.32 | 0.56 | 0.68 | [6 empty] | 0.25 | 0.3 | 0.16 | 0.19
2 | 0.625 | 1.13 | 1.39 | 0.74 | 0.91 | 0.33 | 0.4 | 0.7 | 0.86 | [6 empty] | 0.31 | 0.37 | 0.19 | 0.23
2 | 0.75 | 1.08 | 1.38 | 0.71 | 0.9 | 0.31 | 0.4 | 0.67 | 0.86 | [6 empty] | 0.29 | 0.37 | 0.18 | 0.23
2 | 1 | 0.96 | 1.39 | 0.63 | 0.91 | 0.28 | 0.4 | 0.59 | 0.86 | [6 empty] | 0.27 | 0.37 | 0.17 | 0.23
2.5 | 0.625 | 1.76 | 2.07 | 1.15 | 1.35 | 0.49 | 0.57 | 1.09 | 1.28 | [6 empty] | 0.46 | 0.53 | 0.27 | 0.31
2.5 | 0.75 | 1.71 | 2.07 | 1.12 | 1.36 | 0.47 | 0.57 | 1.06 | 1.28 | [6 empty] | 0.44 | 0.54 | 0.26 | 0.32
2.5 | 1 | 1.59 | 2.07 | 1.04 | 1.36 | 0.44 | 0.57 | 0.98 | 1.28 | [6 empty] | 0.41 | 0.54 | 0.25 | 0.32
3 | 0.75 | 2.46 | 2.91 | 1.61 | 1.9 | 0.67 | 0.78 | 1.52 | 1.8 | [6 empty] | 0.63 | 0.73 | 0.36 | 0.42
3 | 0.875 | 2.41 | 2.91 | 1.58 | 1.91 | 0.65 | 0.79 | 1.49 | 1.8 | [6 empty] | 0.61 | 0.74 | 0.35 | 0.42
3.25 | 1 | 2.77 | 3.39 | 1.81 | 2.22 | 0.75 | 0.91 | 1.72 | 2.1 | [6 empty] | 0.7 | 0.85 | 0.4 | 0.48
3.25 | 1.375 | 2.52 | 3.4 | 1.65 | 2.23 | 0.68 | 0.91 | 1.56 | 2.11 | [6 empty] | 0.64 | 0.85 | 0.37 | 0.49
4 | 1 | 4.27 | 5.04 | 2.79 | 3.3 | 1.13 | 1.33 | 2.64 | 3.12 | [6 empty] | 1.06 | 1.25 | 0.59 | 0.69
4 | 1.375 | 4.02 | 5.05 | 2.63 | 3.31 | 1.07 | 1.33 | 2.49 | 3.13 | [6 empty] | 1 | 1.25 | 0.56 | 0.7
5 | 1 | 6.74 | 7.77 | 4.41 | 5.09 | 1.76 | 2.03 | 4.17 | 4.81 | [6 empty] | 1.65 | 1.9 | 0.9 | 1.04
5 | 1.375 | 6.49 | 7.78 | 4.25 | 5.09 | 1.7 | 2.03 | 4.02 | 4.81 | [6 empty] | 1.59 | 1.9 | 0.87 | 1.04
6 | 1.375 | 9.5 | 11.12 | 6.22 | 7.28 | 2.47 | 2.89 | 5.88 | 6.88 | [6 empty] | 2.31 | 2.7 | 1.26 | 1.47
6 | 1.75 | 9.18 | 11.12 | 6.01 | 7.28 | 2.39 | 2.89 | 5.68 | 7.14 | [6 empty] | 2.23 | 2.7 | 1.22 | 1.47
8 | 1.375 | 17.16 | 19.59 | 11.24 | 12.83 | 4.43 | 5.05 | 10.62 | 12.13 | [6 empty] | 4.15 | 4.73 | 2.23 | 2.55
8 | 1.75 | 16.85 | 19.61 | 11.02 | 12.83 | 4.35 | 5.06 | 10.42 | 12.13 | [6 empty] | 4.07 | 4.74 | 2.19 | 2.55
Bore Diameter (mm) | Rod Diameter (mm) | 2002 |  | 2005 |  | 2012 |  | Mark 8 |  | Mark 8 |  | Mark 15 |  | Mark 55 |  | Mark 15 |  | Mark 55
|  | Tubing = 1/4" |  | Tubing = 1/4" |  | Tubing = 3/8" |  | Tubing = 1/4" | [7 empty] | Tubing = 3/8" |  | Tubing = 1/2"
|  | Port Size = 1/8 NPT |  | Port Size = 1/8 NPT |  | Port Size = 3/8 NPT |  | Port Size = 1/4 NPT | [7 empty] | Port Size = 3/8 NPT |  | Port Size = 3/4 NPT
|  | Te | Tr | Te | Tr | Te | Tr | Te | Tr | Te | Tr | Te | Tr | Te | Tr | Te | Tr | Te | Tr
32 | 12 | 0.51 | 0.64 | 0.33 | 0.42 | 0.17 | 0.21 | 0.31 | 0.4 | [6 empty] | 0.16 | 0.19 | 0.11 | 0.14
40 | 12 | 0.76 | 0.91 | 0.5 | 0.6 | 0.23 | 0.28 | 0.47 | 0.57 | [6 empty] | 0.22 | 0.26 | 0.14 | 0.17
40 | 16 | 0.71 | 0.93 | 0.48 | 0.61 | 0.22 | 0.28 | 0.44 | 0.57 | [6 empty] | 0.21 | 0.26 | 0.14 | 0.17
50 | 16 | 1.1 | 1.35 | 0.72 | 0.88 | 0.32 | 0.39 | 0.68 | 0.84 | [6 empty] | 0.3 | 0.36 | 0.19 | 0.22
50 | 20 | 1.03 | 1.36 | 0.67 | 0.89 | 0.3 | 0.39 | 0.64 | 0.84 | [6 empty] | 0.28 | 0.36 | 0.18 | 0.23
63 | 16 | 1.73 | 2.04 | 1.13 | 1.33 | 0.48 | 0.56 | 1.07 | 1.26 | [6 empty] | 0.45 | 0.53 | 0.27 | 0.31
63 | 20 | 1.67 | 2.04 | 1.09 | 1.34 | 0.46 | 0.56 | 1.03 | 1.26 | [6 empty] | 0.43 | 0.53 | 0.26 | 0.31
80 | 20 | 2.7 | 3.19 | 1.77 | 2.09 | 0.73 | 0.86 | 1.67 | 1.97 | [6 empty] | 0.68 | 0.8 | 0.39 | 0.46
80 | 25 | 2.61 | 3.18 | 1.71 | 2.08 | 0.7 | 0.86 | 1.61 | 1.97 | [6 empty] | 0.66 | 0.8 | 0.38 | 0.46
100 | 25 | 4.14 | 4.89 | 2.71 | 3.2 | 1.1 | 1.29 | 2.56 | 3.03 | [6 empty] | 1.03 | 1.21 | 0.57 | 0.67
125 | 32 | 6.36 | 7.54 | 4.16 | 4.94 | 1.66 | 1.97 | 3.94 | 4.67 | [6 empty] | 1.56 | 1.84 | 0.86 | 1.01
160 | 40 | 10.35 | 12.23 | 6.78 | 8.01 | 2.69 | 3.17 | 6.41 | 7.57 | [6 empty] | 2.52 | 2.97 | 1.37 | 1.61
200 | 40 | 16.46 | 18.99 | 10.77 | 12.43 | 4.25 | 4.9 | 10.18 | 11.75 | [6 empty] | 3.98 | 4.59 | 2.14 | 2.47
[11 empty] | 1-800-888-DOIG (3644) | 1-800-888-DOIG (3644) | 1-800-888-DOIG (3644) | 1-800-888-DOIG (3644) | 1-800-888-DOIG (3644)
[11 empty] | www.doigcorp.com | www.doigcorp.com | www.doigcorp.com | www.doigcorp.com | www.doigcorp.com